## Water Quality
WATER QUALITY LABORATORY RESULTS
Community | Dr. Timbo's Residence |  | Client | Dr. Timbo
Sample ID | WQ-BH1-01 |  | Borehole Ref. No. | BH-1
Sample date | 20th May, 2018 |  | Laboratory | Example Laboratory, Freetown
District | Western Area Rural |  | Project | Borehole completion
Parameter | Unit | Value | Detection limit | Method
pH | pH units | 5.9
Electrical conductivity | uS/cm | 185
TDS | mg/L | 120
Turbidity | NTU | 3.2
Temperature | deg C | 27.4
Total hardness | mg/L as CaCO3 | 58
Alkalinity | mg/L as CaCO3 | 46
Calcium | mg/L | 14.2
Magnesium | mg/L | 5.5
Sodium | mg/L | 12.6
Potassium | mg/L | 2.1
Bicarbonate | mg/L | 56
Chloride | mg/L | 18.4
Sulfate | mg/L | 6.8
Nitrate (as NO3) | mg/L | 8.2
Nitrite (as NO2) | mg/L | <0.01
Ammonia (as N) | mg/L | 0.12
Fluoride | mg/L | 0.22
Iron | mg/L | 0.85
Manganese | mg/L | 0.12
Arsenic | mg/L | <0.001
Lead | mg/L | <0.005
Copper | mg/L | 0.02
Zinc | mg/L | 0.11
Chromium (total) | mg/L | <0.01
Cadmium | mg/L | <0.0005
E. coli | CFU/100 mL | 0
Total coliforms | CFU/100 mL | 4
Notes: for results below detection write <DL in Value (for example <0.01) or leave Value empty and fill Detection limit. Add extra parameters on new rows.