## Pumping Test
PUMPING TEST FIELD SHEET (STEP / CONSTANT DISCHARGE)
Community | Dr. Timbo's Residence |  | Date | 2026-10-03 |  | GPS Coordinate East | 694667 | [7 empty] | Written by | Groundwater Toolkit pumping test co-pilot 0.3.0 | GPS accuracy (m) | 6
Client | Dr. Timbo |  | Length of each step (min) |  |  | GPS Coordinate North | 936225 | [7 empty] | Device clock, pump started | 2026-10-03T08:00:00+00:00 | GPS fix, device clock | 2026-10-03T08:00:00+00:00
Test conducted by | WiNGiN |  | Start time | 08:00 |  | UTM Zone (28N or 29N) | 28N | [7 empty] | Device clock, pump stopped | 2026-10-03T08:30:02+00:00 | Casing diameter (in) | 5
Borehole Ref. No. | BH-1 |  | Depth of Borehole (m) | 70 |  | Elevation (m) | [8 empty] | Device clock, sheet written | 2026-10-03T09:30:02+00:00 | Riser diameter (in) | 1.25
Static water level (m) | 9.44 |  | Pump setting (m) | 67 | [10 empty] | GPS latitude (WGS84) | 8.4657 | Planned rate (m3/h) | 2.93
Test type (step or constant) | constant |  | District | Western Area Rural | [10 empty] | GPS longitude (WGS84) | -13.2317
Discharge per step (m3/h) | Step 1 Q | 2.927 |  | Step 2 Q |  |  | Step 3 Q |  |  | Step 4 Q
Constant discharge 0-60 min |  |  | Constant discharge 61-120 min |  |  | Constant discharge 121-180 min |  |  | Constant discharge 181-240 min |  |  | Recovery
Time (min) | Water Level (m) | Drawdown (m) | Time (min) | Water Level (m) | Drawdown (m) | Time (min) | Water Level (m) | Drawdown (m) | Time (min) | Water Level (m) | Drawdown (m) | Time (min) | Water Level (m) | Recovery (m)
1 | 13.1 | 0 | [9 empty] | 1 | 42.2 | 0
2 | 15.5 | 2.4 | [9 empty] | 2 | 41.78 | 0.42
3 | 17.41 | 1.91 | [9 empty] | 3 | 41.39 | 0.39
4 | 18.37 | 0.96 | [9 empty] | 4 | 41.14 | 0.25
5 | 19.34 | 0.97 | [9 empty] | 5 | 39.67 | 1.47
10 | 27.34 | 8 | [9 empty] | 10 | 38.38 | 1.29
15 | 30.76 | 3.42 | [9 empty] | 15 | 37.26 | 1.12
20 | 33.34 | 2.58 | [9 empty] | 20 | 35.26 | 2
25 | 37.77 | 4.43 | [9 empty] | 25 | 35.18 | 0.08
30 | 42.26 | 4.49 | [9 empty] | 30 | 34.58 | 0.6
[12 empty] | 35 | 33.85 | 0.73
[12 empty] | 40 | 33.18 | 0.67
[12 empty] | 45 | 32.55 | 0.63
[12 empty] | 50 | 31.95 | 0.6
[12 empty] | 55 | 31.05 | 0.9
[12 empty] | 60 | 30.38 | 0.67
Notes: record depth to water in metres below the measuring point. The Drawdown and Recovery columns are the change between successive readings; the analysis recomputes true drawdown from the static water level. Recovery time is minutes since the pump stopped. Record the discharge of every step; results stay provisional until discharge is supplied.

## Co-pilot log
PUMPING TEST CO-PILOT LOG
Device clock | Event
2026-10-03T08:00:00+00:00 | GPS position taken (8.465700, -13.231700, within 6 m)
2026-10-03T08:00:00+00:00 | Pump started at 2.93 m3/h planned
2026-10-03T08:30:02+00:00 | Pump stopped after 30.03 min
Readings
Phase | Step | Time (min) | Water level (m) | Device clock | Timing
pumping | 1 | 1 | 13.1 | 2026-10-03T08:01:03+00:00 | scheduled minute
pumping | 1 | 2 | 15.5 | 2026-10-03T08:02:02+00:00 | scheduled minute
pumping | 1 | 3 | 17.41 | 2026-10-03T08:03:02+00:00 | scheduled minute
pumping | 1 | 4 | 18.37 | 2026-10-03T08:04:02+00:00 | scheduled minute
pumping | 1 | 5 | 19.34 | 2026-10-03T08:05:02+00:00 | scheduled minute
pumping | 1 | 10 | 27.34 | 2026-10-03T08:10:02+00:00 | scheduled minute
pumping | 1 | 15 | 30.76 | 2026-10-03T08:15:02+00:00 | scheduled minute
pumping | 1 | 20 | 33.34 | 2026-10-03T08:20:02+00:00 | scheduled minute
pumping | 1 | 25 | 37.77 | 2026-10-03T08:25:02+00:00 | scheduled minute
pumping | 1 | 30 | 42.26 | 2026-10-03T08:30:02+00:00 | scheduled minute
recovery |  | 1 | 42.2 | 2026-10-03T08:31:02+00:00 | scheduled minute
recovery |  | 2 | 41.78 | 2026-10-03T08:32:02+00:00 | scheduled minute
recovery |  | 3 | 41.39 | 2026-10-03T08:33:02+00:00 | scheduled minute
recovery |  | 4 | 41.14 | 2026-10-03T08:34:02+00:00 | scheduled minute
recovery |  | 5 | 39.67 | 2026-10-03T08:35:02+00:00 | scheduled minute
recovery |  | 10 | 38.38 | 2026-10-03T08:40:02+00:00 | scheduled minute
recovery |  | 15 | 37.26 | 2026-10-03T08:45:02+00:00 | scheduled minute
recovery |  | 20 | 35.26 | 2026-10-03T08:50:02+00:00 | scheduled minute
recovery |  | 25 | 35.18 | 2026-10-03T08:55:02+00:00 | scheduled minute
recovery |  | 30 | 34.58 | 2026-10-03T09:00:02+00:00 | scheduled minute
recovery |  | 35 | 33.85 | 2026-10-03T09:05:02+00:00 | time taken
recovery |  | 40 | 33.18 | 2026-10-03T09:10:02+00:00 | scheduled minute
recovery |  | 45 | 32.55 | 2026-10-03T09:15:02+00:00 | time taken
recovery |  | 50 | 31.95 | 2026-10-03T09:20:02+00:00 | scheduled minute
recovery |  | 55 | 31.05 | 2026-10-03T09:25:02+00:00 | time taken
recovery |  | 60 | 30.38 | 2026-10-03T09:30:02+00:00 | scheduled minute
Discharge measurements
Step | Time (min) | Rate (m3/h) | Method | Bucket (L) | Timings (s) | Device clock
1 | 1.05 | 2.9268 | bucket | 20 | 24.5, 24.6, 24.7 | 2026-10-03T08:01:03+00:00