## Pumping Test
PUMPING TEST FIELD SHEET (STEP / CONSTANT DISCHARGE)
Community | Kuntoloh |  | Date | 1st April, 2017 |  | GPS Coordinate East
Client | ACF |  | Length of each step (min) | 60 |  | GPS Coordinate North
Test conducted by | WiNGiN |  | Start time |  |  | UTM Zone (28N or 29N)
Borehole Ref. No. | KTL-01 |  | Depth of Borehole (m) | 70 |  | Elevation (m)
Static water level (m) | 19.28 |  | Pump setting (m) | 60
Test type (step or constant) | step |  | District | Port Loko
Discharge per step (m3/h) | Step 1 Q |  |  | Step 2 Q |  |  | Step 3 Q |  |  | Step 4 Q
Constant discharge 0-60 min |  |  | Constant discharge 61-120 min |  |  | Constant discharge 121-180 min |  |  | Constant discharge 181-240 min |  |  | Recovery
Time (min) | Water Level (m) | Drawdown (m) | Time (min) | Water Level (m) | Drawdown (m) | Time (min) | Water Level (m) | Drawdown (m) | Time (min) | Water Level (m) | Drawdown (m) | Time (min) | Water Level (m) | Recovery (m)
1 | 10.8 | 0 | 61 | 14.98 | 0 | 121 | 55.12 | 0 |  |  |  | 1 | 67.56 | 0
2 | 11.89 | 1.09 | 62 | 14.99 | 0.01 | 122 | 56.88 | 1.76 |  |  |  | 2 | 63.26 | 4.3
3 | 12.3 | 0.41 | 63 | 15.31 | 0.32 | 123 | 57.89 | 1.01 |  |  |  | 3 | 60 | 3.26
4 | 12.64 | 0.34 | 64 | 15.54 | 0.23 | 124 | 58.84 | 0.95 |  |  |  | 4 | 59.98 | 0.02
5 | 12.97 | 0.33 | 65 | 15.65 | 0.11 | 125 | 60.02 | 1.18 |  |  |  | 5 | 59.5 | 0.48
6 | 13.23 | 0.26 | 66 | 16.1 | 0.45 | 126 | 61.03 | 1.01 |  |  |  | 6 | 59.32 | 0.18
7 | 13.44 | 0.21 | 67 | 16.23 | 0.13 | 127 | 64.25 | 3.22 |  |  |  | 7 | 58.94 | 0.38
8 | 13.6 | 0.16 | 68 | 16.34 | 0.11 | 128 | 66.35 | 2.1 |  |  |  | 8 | 58.57 | 0.37
9 | 13.7 | 0.1 | 69 | 16.42 | 0.08 | 129 | 68.56 | 2.21 |  |  |  | 9 | 58.14 | 0.43
10 | 13.8 | 0.1 | 70 | 16.48 | 0.06 | 130 | 70.26 | 1.7 |  |  |  | 10 | 57.83 | 0.31
12 | 13.91 | 0.11 | 72 | 16.6 | 0.12 | 132 | 70.85 | 0.59 |  |  |  | 12 | 57.06 | 0.77
14 | 14.06 | 0.15 | 74 | 16.68 | 0.08 | 134 | 71.4 | 0.55 |  |  |  | 14 | 56.28 | 0.78
16 | 14.14 | 0.08 | 76 | 16.73 | 0.05 | 136 | 71.99 | 0.59 |  |  |  | 16 | 55.4 | 0.88
18 | 14.2 | 0.06 | 78 | 16.8 | 0.07 | 138 | 72.35 | 0.36 |  |  |  | 18 | 54.68 | 0.72
20 | 14.27 | 0.07 | 80 | 16.88 | 0.08 | 140 | 72.88 | 0.53 |  |  |  | 20 | 53.94 | 0.74
22 | 14.34 | 0.07 | 82 | 16.96 | 0.08 | 142 | 73.45 | 0.57 |  |  |  | 22 | 53.15 | 0.79
24 | 14.37 | 0.03 | 84 | 17.03 | 0.07 | 144 | 73.94 | 0.49 |  |  |  | 24 | 52.44 | 0.71
26 | 14.4 | 0.03 | 86 | 17.1 | 0.07 | 146 | 74.54 | 0.6 |  |  |  | 26 | 51.91 | 0.53
28 | 14.44 | 0.04 | 88 | 17.23 | 0.13 | 148 | 75.05 | 0.51 |  |  |  | 28 | 50.88 | 1.03
30 | 14.48 | 0.04 | 90 | 17.4 | 0.17 | 150 | 75.94 | 0.89 |  |  |  | 30 | 50.06 | 0.82
32 | 14.51 | 0.03 | 92 | 17.76 | 0.36 | 152 | 76.35 | 0.41 |  |  |  | 32 | 49.31 | 0.75
34 | 14.55 | 0.04 | 94 | 18.04 | 0.28 | 154 | 77.11 | 0.76 |  |  |  | 34 | 48.62 | 0.69
36 | 14.57 | 0.02 | 96 | 18.59 | 0.55 | 156 | 77.82 | 0.71 |  |  |  | 36 | 47.95 | 0.67
38 | 14.61 | 0.04 | 98 | 20.25 | 1.66 | 158 | 78.45 | 0.63 |  |  |  | 38 | 47.22 | 0.73
40 | 14.66 | 0.05 | 100 | 21.3 | 1.05 | [6 empty] | 40 | 46.28 | 0.94
42 | 14.68 | 0.02 | 102 | 21.82 | 0.52 | [6 empty] | 42 | 45.62 | 0.66
44 | 14.71 | 0.03 | 104 | 23.1 | 1.28 | [6 empty] | 46 | 45.12 | 0.5
46 | 14.74 | 0.03 | 106 | 28.63 | 5.53 | [6 empty] | 48 | 44.16 | 0.96
48 | 14.78 | 0.04 | 108 | 34.76 | 6.13 | [6 empty] | 50 | 43.56 | 0.6
50 | 14.82 | 0.04 | 110 | 40.41 | 5.65 | [6 empty] | 52 | 42.99 | 0.57
52 | 14.84 | 0.02 | 112 | 41.1 | 0.69 | [6 empty] | 54 | 42.02 | 0.97
55 | 14.86 | 0.02 | 115 | 46.65 | 5.55 | [6 empty] | 56 | 40.87 | 1.15
57 | 14.89 | 0.03 | 117 | 48.3 | 1.65 | [6 empty] | 58 | 40.16 | 0.71
60 | 14.96 | 0.07 | 120 | 52.72 | 4.42 | [6 empty] | 60 | 39.49 | 0.67
[12 empty] | 65 | 37.78 | 1.71
[12 empty] | 70 | 35.67 | 2.11
[12 empty] | 75 | 34.17 | 1.5
[12 empty] | 80 | 30.82 | 3.35
[12 empty] | 85 | 29.13 | 1.69
[12 empty] | 90 | 27.66 | 1.47
[12 empty] | 95 | 23.31 | 4.35
Notes: record depth to water in metres below the measuring point. The Drawdown and Recovery columns are the change between successive readings; the analysis recomputes true drawdown from the static water level. Recovery time is minutes since the pump stopped. Record the discharge of every step; results stay provisional until discharge is supplied. | [11 empty] | 100 | 17.18 | 6.13
[12 empty] | 105 | 13.96 | 3.22
[12 empty] | 110 | 10.39 | 3.57