## Pumping Test
PUMPING TEST FIELD SHEET (STEP / CONSTANT DISCHARGE)
Community | Kuntoloh |  | Date | 2026-10-04 |  | GPS Coordinate East | [8 empty] | Written by | Groundwater Toolkit pumping test co-pilot 0.3.0 | GPS accuracy (m)
Client | ACF |  | Length of each step (min) | 60 |  | GPS Coordinate North | [8 empty] | Device clock, pump started | 2026-10-04T08:00:00+00:00 | GPS fix, device clock
Test conducted by | WiNGiN |  | Start time | 08:00 |  | UTM Zone (28N or 29N) | [8 empty] | Device clock, pump stopped | 2026-10-04T10:10:01+00:00 | Casing diameter (in) | 5
Borehole Ref. No. | KTL-01 |  | Depth of Borehole (m) | 70 |  | Elevation (m) | [8 empty] | Device clock, sheet written | 2026-10-04T11:10:01+00:00 | Riser diameter (in) | 1.25
Static water level (m) | 19.28 |  | Pump setting (m) | 60 | [10 empty] | GPS latitude (WGS84) |  | Planned rate (m3/h) | 1
Test type (step or constant) | step |  | District | Port Loko | [10 empty] | GPS longitude (WGS84)
Discharge note | Not measured (step 1: No bucket on site; the flow meter was not fitted.; step 2: No bucket on site; the flow meter was not fitted.; step 3: No bucket on site; the flow meter was not fitted.)
Discharge per step (m3/h) | Step 1 Q |  |  | Step 2 Q |  |  | Step 3 Q |  |  | Step 4 Q
Step 1, 0-60 min |  |  | Step 2, 60-120 min |  |  | Step 3, 120-130 min |  |  | Step 4 |  |  | Recovery
Time (min) | Water Level (m) | Drawdown (m) | Time (min) | Water Level (m) | Drawdown (m) | Time (min) | Water Level (m) | Drawdown (m) | Time (min) | Water Level (m) | Drawdown (m) | Time (min) | Water Level (m) | Recovery (m)
1 | 10.8 | 0 | 61 | 14.98 | 0 | 121 | 55.12 | 0 |  |  |  | 1 | 67.56 | 0
2 | 11.89 | 1.09 | 62 | 14.99 | 0.01 | 122 | 56.88 | 1.76 |  |  |  | 2 | 63.26 | 4.3
3 | 12.3 | 0.41 | 63 | 15.31 | 0.32 | 123 | 57.89 | 1.01 |  |  |  | 3 | 60 | 3.26
4 | 12.64 | 0.34 | 64 | 15.54 | 0.23 | 124 | 58.84 | 0.95 |  |  |  | 5 | 59.5 | 0.5
5 | 12.97 | 0.33 | 65 | 15.65 | 0.11 | 125 | 60.02 | 1.18 |  |  |  | 10 | 57.83 | 1.67
6 | 13.23 | 0.26 | 66 | 16.1 | 0.45 | 126 | 61.03 | 1.01 |  |  |  | 20 | 53.94 | 3.89
7 | 13.44 | 0.21 | 67 | 16.23 | 0.13 | 127 | 64.25 | 3.22 |  |  |  | 30 | 50.06 | 3.88
8 | 13.6 | 0.16 | 68 | 16.34 | 0.11 | 128 | 66.35 | 2.1 |  |  |  | 40 | 46.28 | 3.78
9 | 13.7 | 0.1 | 69 | 16.42 | 0.08 | 129 | 68.56 | 2.21 |  |  |  | 60 | 39.49 | 6.79
10 | 13.8 | 0.1 | 70 | 16.48 | 0.06 | 130 | 70.26 | 1.7
12 | 13.91 | 0.11 | 72 | 16.6 | 0.12
14 | 14.06 | 0.15 | 74 | 16.68 | 0.08
16 | 14.14 | 0.08 | 76 | 16.73 | 0.05
18 | 14.2 | 0.06 | 78 | 16.8 | 0.07
20 | 14.27 | 0.07 | 80 | 16.88 | 0.08
22 | 14.34 | 0.07 | 82 | 16.96 | 0.08
24 | 14.37 | 0.03 | 84 | 17.03 | 0.07
26 | 14.4 | 0.03 | 86 | 17.1 | 0.07
28 | 14.44 | 0.04 | 88 | 17.23 | 0.13
30 | 14.48 | 0.04 | 90 | 17.4 | 0.17
32 | 14.51 | 0.03 | 92 | 17.76 | 0.36
34 | 14.55 | 0.04 | 94 | 18.04 | 0.28
36 | 14.57 | 0.02 | 96 | 18.59 | 0.55
38 | 14.61 | 0.04 | 98 | 20.25 | 1.66
40 | 14.66 | 0.05 | 100 | 21.3 | 1.05
42 | 14.68 | 0.02 | 102 | 21.82 | 0.52
44 | 14.71 | 0.03 | 104 | 23.1 | 1.28
46 | 14.74 | 0.03 | 106 | 28.63 | 5.53
48 | 14.78 | 0.04 | 108 | 34.76 | 6.13
50 | 14.82 | 0.04 | 110 | 40.41 | 5.65
52 | 14.84 | 0.02 | 112 | 41.1 | 0.69
55 | 14.86 | 0.02 | 115 | 46.65 | 5.55
57 | 14.89 | 0.03 | 117 | 48.3 | 1.65
60 | 14.96 | 0.07 | 120 | 52.72 | 4.42
Notes: record depth to water in metres below the measuring point. The Drawdown and Recovery columns are the change between successive readings; the analysis recomputes true drawdown from the static water level. Recovery time is minutes since the pump stopped. Record the discharge of every step; results stay provisional until discharge is supplied.

## Co-pilot log
PUMPING TEST CO-PILOT LOG
Device clock | Event
2026-10-04T08:00:00+00:00 | Pump started at 1.00 m3/h planned
2026-10-04T09:00:00+00:00 | Step 2 started at minute 60
2026-10-04T10:00:00+00:00 | Step 3 started at minute 120
2026-10-04T10:10:01+00:00 | Pump stopped after 130.02 min
2026-10-04T11:10:01+00:00 | Step 1 discharge recorded as not measured: No bucket on site; the flow meter was not fitted.
2026-10-04T11:10:01+00:00 | Step 2 discharge recorded as not measured: No bucket on site; the flow meter was not fitted.
2026-10-04T11:10:01+00:00 | Step 3 discharge recorded as not measured: No bucket on site; the flow meter was not fitted.
Readings
Phase | Step | Time (min) | Water level (m) | Device clock | Timing
pumping | 1 | 1 | 10.8 | 2026-10-04T08:01:00+00:00 | scheduled minute
pumping | 1 | 2 | 11.89 | 2026-10-04T08:02:00+00:00 | scheduled minute
pumping | 1 | 3 | 12.3 | 2026-10-04T08:03:00+00:00 | scheduled minute
pumping | 1 | 4 | 12.64 | 2026-10-04T08:04:00+00:00 | scheduled minute
pumping | 1 | 5 | 12.97 | 2026-10-04T08:05:00+00:00 | scheduled minute
pumping | 1 | 6 | 13.23 | 2026-10-04T08:06:00+00:00 | scheduled minute
pumping | 1 | 7 | 13.44 | 2026-10-04T08:07:00+00:00 | time taken
pumping | 1 | 8 | 13.6 | 2026-10-04T08:08:00+00:00 | scheduled minute
pumping | 1 | 9 | 13.7 | 2026-10-04T08:09:00+00:00 | time taken
pumping | 1 | 10 | 13.8 | 2026-10-04T08:10:00+00:00 | scheduled minute
pumping | 1 | 12 | 13.91 | 2026-10-04T08:12:00+00:00 | scheduled minute
pumping | 1 | 14 | 14.06 | 2026-10-04T08:14:00+00:00 | time taken
pumping | 1 | 16 | 14.14 | 2026-10-04T08:16:00+00:00 | time taken
pumping | 1 | 18 | 14.2 | 2026-10-04T08:18:00+00:00 | time taken
pumping | 1 | 20 | 14.27 | 2026-10-04T08:20:00+00:00 | scheduled minute
pumping | 1 | 22 | 14.34 | 2026-10-04T08:22:00+00:00 | time taken
pumping | 1 | 24 | 14.37 | 2026-10-04T08:24:00+00:00 | time taken
pumping | 1 | 26 | 14.4 | 2026-10-04T08:26:00+00:00 | time taken
pumping | 1 | 28 | 14.44 | 2026-10-04T08:28:00+00:00 | time taken
pumping | 1 | 30 | 14.48 | 2026-10-04T08:30:00+00:00 | scheduled minute
pumping | 1 | 32 | 14.51 | 2026-10-04T08:32:00+00:00 | time taken
pumping | 1 | 34 | 14.55 | 2026-10-04T08:34:00+00:00 | time taken
pumping | 1 | 36 | 14.57 | 2026-10-04T08:36:00+00:00 | time taken
pumping | 1 | 38 | 14.61 | 2026-10-04T08:38:00+00:00 | time taken
pumping | 1 | 40 | 14.66 | 2026-10-04T08:40:00+00:00 | scheduled minute
pumping | 1 | 42 | 14.68 | 2026-10-04T08:42:00+00:00 | time taken
pumping | 1 | 44 | 14.71 | 2026-10-04T08:44:00+00:00 | time taken
pumping | 1 | 46 | 14.74 | 2026-10-04T08:46:00+00:00 | time taken
pumping | 1 | 48 | 14.78 | 2026-10-04T08:48:00+00:00 | time taken
pumping | 1 | 50 | 14.82 | 2026-10-04T08:50:00+00:00 | scheduled minute
pumping | 1 | 52 | 14.84 | 2026-10-04T08:52:00+00:00 | time taken
pumping | 1 | 55 | 14.86 | 2026-10-04T08:55:00+00:00 | time taken
pumping | 1 | 57 | 14.89 | 2026-10-04T08:57:00+00:00 | time taken
pumping | 1 | 60 | 14.96 | 2026-10-04T09:00:00+00:00 | scheduled minute
pumping | 2 | 61 | 14.98 | 2026-10-04T09:01:00+00:00 | scheduled minute
pumping | 2 | 62 | 14.99 | 2026-10-04T09:02:00+00:00 | scheduled minute
pumping | 2 | 63 | 15.31 | 2026-10-04T09:03:00+00:00 | scheduled minute
pumping | 2 | 64 | 15.54 | 2026-10-04T09:04:00+00:00 | scheduled minute
pumping | 2 | 65 | 15.65 | 2026-10-04T09:05:00+00:00 | scheduled minute
pumping | 2 | 66 | 16.1 | 2026-10-04T09:06:00+00:00 | scheduled minute
pumping | 2 | 67 | 16.23 | 2026-10-04T09:07:00+00:00 | time taken
pumping | 2 | 68 | 16.34 | 2026-10-04T09:08:00+00:00 | scheduled minute
pumping | 2 | 69 | 16.42 | 2026-10-04T09:09:00+00:00 | time taken
pumping | 2 | 70 | 16.48 | 2026-10-04T09:10:00+00:00 | scheduled minute
pumping | 2 | 72 | 16.6 | 2026-10-04T09:12:00+00:00 | scheduled minute
pumping | 2 | 74 | 16.68 | 2026-10-04T09:14:00+00:00 | time taken
pumping | 2 | 76 | 16.73 | 2026-10-04T09:16:00+00:00 | time taken
pumping | 2 | 78 | 16.8 | 2026-10-04T09:18:00+00:00 | time taken
pumping | 2 | 80 | 16.88 | 2026-10-04T09:20:00+00:00 | scheduled minute
pumping | 2 | 82 | 16.96 | 2026-10-04T09:22:00+00:00 | time taken
pumping | 2 | 84 | 17.03 | 2026-10-04T09:24:00+00:00 | time taken
pumping | 2 | 86 | 17.1 | 2026-10-04T09:26:00+00:00 | time taken
pumping | 2 | 88 | 17.23 | 2026-10-04T09:28:00+00:00 | time taken
pumping | 2 | 90 | 17.4 | 2026-10-04T09:30:00+00:00 | scheduled minute
pumping | 2 | 92 | 17.76 | 2026-10-04T09:32:00+00:00 | time taken
pumping | 2 | 94 | 18.04 | 2026-10-04T09:34:00+00:00 | time taken
pumping | 2 | 96 | 18.59 | 2026-10-04T09:36:00+00:00 | time taken
pumping | 2 | 98 | 20.25 | 2026-10-04T09:38:00+00:00 | time taken
pumping | 2 | 100 | 21.3 | 2026-10-04T09:40:00+00:00 | scheduled minute
pumping | 2 | 102 | 21.82 | 2026-10-04T09:42:00+00:00 | time taken
pumping | 2 | 104 | 23.1 | 2026-10-04T09:44:00+00:00 | time taken
pumping | 2 | 106 | 28.63 | 2026-10-04T09:46:00+00:00 | time taken
pumping | 2 | 108 | 34.76 | 2026-10-04T09:48:00+00:00 | time taken
pumping | 2 | 110 | 40.41 | 2026-10-04T09:50:00+00:00 | scheduled minute
pumping | 2 | 112 | 41.1 | 2026-10-04T09:52:00+00:00 | time taken
pumping | 2 | 115 | 46.65 | 2026-10-04T09:55:00+00:00 | time taken
pumping | 2 | 117 | 48.3 | 2026-10-04T09:57:00+00:00 | time taken
pumping | 2 | 120 | 52.72 | 2026-10-04T10:00:00+00:00 | scheduled minute
pumping | 3 | 121 | 55.12 | 2026-10-04T10:01:00+00:00 | scheduled minute
pumping | 3 | 122 | 56.88 | 2026-10-04T10:02:00+00:00 | scheduled minute
pumping | 3 | 123 | 57.89 | 2026-10-04T10:03:00+00:00 | scheduled minute
pumping | 3 | 124 | 58.84 | 2026-10-04T10:04:00+00:00 | scheduled minute
pumping | 3 | 125 | 60.02 | 2026-10-04T10:05:00+00:00 | scheduled minute
pumping | 3 | 126 | 61.03 | 2026-10-04T10:06:00+00:00 | scheduled minute
pumping | 3 | 127 | 64.25 | 2026-10-04T10:07:00+00:00 | time taken
pumping | 3 | 128 | 66.35 | 2026-10-04T10:08:00+00:00 | scheduled minute
pumping | 3 | 129 | 68.56 | 2026-10-04T10:09:00+00:00 | time taken
pumping | 3 | 130 | 70.26 | 2026-10-04T10:10:00+00:00 | scheduled minute
recovery |  | 1 | 67.56 | 2026-10-04T10:11:01+00:00 | scheduled minute
recovery |  | 2 | 63.26 | 2026-10-04T10:12:01+00:00 | scheduled minute
recovery |  | 3 | 60 | 2026-10-04T10:13:01+00:00 | scheduled minute
recovery |  | 5 | 59.5 | 2026-10-04T10:15:01+00:00 | scheduled minute
recovery |  | 10 | 57.83 | 2026-10-04T10:20:01+00:00 | scheduled minute
recovery |  | 20 | 53.94 | 2026-10-04T10:30:01+00:00 | scheduled minute
recovery |  | 30 | 50.06 | 2026-10-04T10:40:01+00:00 | scheduled minute
recovery |  | 40 | 46.28 | 2026-10-04T10:50:01+00:00 | scheduled minute
recovery |  | 60 | 39.49 | 2026-10-04T11:10:01+00:00 | scheduled minute
Discharge measurements
Step | Time (min) | Rate (m3/h) | Method | Bucket (L) | Timings (s) | Device clock
1 |  |  | not measured |  |  | No bucket on site; the flow meter was not fitted.
2 |  |  | not measured |  |  | No bucket on site; the flow meter was not fitted.
3 |  |  | not measured |  |  | No bucket on site; the flow meter was not fitted.